## Sheet1
Farm Level Decisions
Decision 1: Multi-Pass or Single Pass Harvesting
Multi-Pass
Decision 2: Windrowing Method | ton/acre of material
Combine windrow | 0.75
Bar or wheel rakes | 1.25-2.00
Stalk choppers | variable
Single-Pass
Decision 2: Combine header configuration | ton/acre of material
Standard Grain Header | 0.7
High take rate header | 2
Decision 3: Bale dimensions | density (lb/cubic ft) | lb per bale
Square bales | 10 | 960
Bale dimensions | dimension (in feet) | option 1 | option 2 | option 3
Square bales | width | 4 | 4 | 3
| height | 3 | 4 | 3
| length | 8 | 8 | 8
| weight | 960 | 1280 | 720
Bale Characteristics | Ash Content | Density (lb/cubic ft) | Moisture Content
Multi-Pass 3x4x8 Square Bales |  | 10.1
Single-Pass | 3.5%
Conclusions:
Will choose either stalk chopper windrowing method or single pass harvesting
Will choose square bales whose dimensions should be chosen in accordance with trailer dimensions
Transportation Decisions
Decision 1: Trailer dimensions
Trailer dimensions (in feet) | length restriction | width restriction | height restriction | TARE weight
Semi-Trailer | 53 | 8.5 | 13.5
Semi-Trailer w/annual wide load permit | 75 | 12.4167 | 13.8333
Trailer and Bale Relationship
| Semi-Trailer | Semi-Trailer w/wlp
# bales high, option 1 | 4 | 4
# bales high, option 2 | 3 | 4
# bales high, option 3 | 4 | 4
# bales wide, option 1 | 2 | 3
# bales wide, option 2 | 2 | 3
# bales wide, option 3 | 2 | 4
# bales long, option 1 | 6 | 9
# bales long, option 2 | 6 | 9
# bales long, option 3 | 6 | 9
# bales total, option 1 | 48 | 108
# bales total, option 2 | 36 | 108
# bales total, option 3 | 48 | 144
total bale weight, option 1 | 46080 | 103680 |  | Note: Gross Vehicle Weight restrictions are 80,000 lbs
total bale weight, option 2 | 46080 | 138240
total bale weight, option 3 | 34560 | 103680
Note on A9: Ryan Goodrich: soil contamination/ash level of corn stover lowest with this technique